## Instructions
CoVIC-DB Dataset Submission
Add your results to the 'Dataset' sheet. Do not edit the other sheets.
Columns:
- Antibody label: the COVIC label for the antibody (e.g. COVIC 1)
- Tested antigen: the name of the tested antigen (e.g. Spike protein 1)
- n: the number of runs for the assay (e.g. 6)
- on rate; Ka in M^-1s^-1: an SPR assay measuring on rate [Ka] in M^-1s^-1 (e.g. 491000)
- Standard deviation in M^-1s^-1: The standard deviation of the value in 'Standard deviation in M^-1s^-1'
- off rate; Kd in 1/s: an SPR assay measuring off rate [Kd] in 1/s (e.g. 126)
- Standard deviation in 1/s: The standard deviation of the value in 'Standard deviation in 1/s'
- dissociation constant; KD in nM: an SPR assay measuring dissociation constant [KD] in nM (e.g. <.1)
- Standard deviation in nM: The standard deviation of the value in 'Standard deviation in nM'
- Qualitiative measure: the qualitative measure of the assay (e.g. positive)
- Comment: general comments about the assay (e.g. did not bind positive control)

## Dataset
Antibody label | Tested antigen | n | on rate; Ka in M^-1s^-1 | Standard deviation in M^-1s^-1 | off rate; Kd in 1/s | Standard deviation in 1/s | dissociation constant; KD in nM | Standard deviation in nM | Qualitiative measure | Comment
COVIC 1 | Spike protein 1 | 6 | 491000 | 70000 | 126 | 21 | <.1 | 0.01 | positive

## Terminology
Qualitiative measure
positive
negative
unknown